## EC Model Parameters
Electrochemical Model Parameters |  |  |  | Provided by LG Chem |  |  | UC Berkeley
Parameter Group | Parameter Type | Parameter Description | Variable | Used | Minimum | Maximum | Used
Geometric Parameters | Thickness of Each Layer | Thickness of negative electrode [m] | L_n | 8.4e-05
|  | Thickness of separator [m] | L_s | 1.54e-05
|  | Thickness of positive electrode [m] | L_p | 7.75e-05
|  | Thickness of negative current collector [m] | L_ccn | 8e-06
|  | Thickness of positive current collector [m] | L_ccp | 1.2e-05
| Particle Radii | Radius of solid particles in negative electrode [m] | R_s_n | 4.75e-06
|  | Radius of solid particles in positive electrode [m] | R_s_p | 8.75e-06
| Volume Fractions | Volume fraction in solid for negative electrode | epsilon_s_n |  | 0.67 | 0.72
|  | Volume fraction for separator | epsilon_s_s | 0
|  | Volume fraction in solid for positive electrode | epsilon_s_p | N.A. | 0.74 0.65 | 0.79 0.70
|  | Volume fraction of filler in negative electrode | epsilon_f_n | N.A.
|  | Volume fraction of filler in positive electrode | epsilon_f_p | N.A.
|  | Volume fraction in electrolyte for negative electrode | epsilon_e_n |  | 0.24 | 0.29
|  | Volume fraction in electrolyte for separator | epsilon_e_s | 0.41
|  | Volume fraction in electrolyte for positive electrode | epsilon_e_p |  | 0.23 | 0.28
| Active Material Area | Active material area in negative electrode [m^2] | Area_n | 1.425
|  | Active material area in positive electrode [m^2] | Area_p | 1.425
| Mass Densities | Mass density of solid in negative electrode [kg/m^3] | rho_sn | N.A.
|  | Mass density of solid in positive electrode [kg/m^3] | rho_sp | N.A.
|  | Mass density of electrolyte [kg/m^3] | rho_e | N.A.
|  | Mass density of filler [kg/m^3] | rho_f | N.A.
|  | Mass density of negative current collector [kg/m^3] | rho_ccn | N.A.
|  | Mass density of positive current collector [kg/m^3] | rho_ccp | N.A.
|  | Lumped mass density [kg/m^3] | rho_avg | 2550
Transport Parameters | Diffusion Coefficient in Solid | Diffusion coefficient for solid in negative electrode, [m^2/s] | D_s_n | 3.5e-10
|  | Diffusion coefficient for solid in positive electrode, [m^2/s] | D_s_p | 2.24e-10
| Diffusion Coefficient in Electrolyte | Diffusion coefficient for electrolyte, [m^2/s] [1] | D_e | 1.8e-10
|  | Bruggeman porosity | brug | Refer to 'brug. coeff.' | 4 | 10 | <--tau; Deff = Dref*eps/tau
| Conductivity of Solid | Conductivity of solid in negative electrode, [1/Ohms*m] | sig_n | 50
|  | Conductivity of solid in positive electrode, [1/Ohms*m] | sig_p | 0.05
| Conductivity of Electrolyte | Conductivity of electrolyte, [1/Ohms*m] [1] | kappa | Refer to 'Electrolyte(K_e D_e)
| Miscellaneous | Transference number | t_plus | 0.45
|  | Faraday's constant, [Coulumbs/mol] | Faraday | 96485.3329
Kinetic Parameters | Miscellaneous | Gas constant, [J/mol-K] | R | 8.314
|  | Charge transfer coefficient in negative electrode | alph_n | 0.5
|  | Charge transfer coefficient in positive electrode | alph_p | 0.5
| Reaction Rates | Reaction rate in negative electrode, [(A/m^2)*(mol^3/mol)^(1+alpha)] | k_n | Refer to 'i_0(k_0)'
|  | Reaction rate in positive electrode, [(A/m^2)*(mol^3/mol)^(1+alpha)] | k_p | Refer to 'i_0(k_0)'
Concentrations | Theoretical Maxima | Maximum concentration in negative electrode, [mol/m^3] | c_s_n_max | 30542
|  | Maximum concentration in positive electrode, [mol/m^3] | c_s_p_max | 49521
| Number of Li Ions | Total number of lithium ions [mol] | n_Li_s | 1 3.269
Open Circuit Potentials | Potentials | Open circuit potential of negative electrode, [V] [2] | U_n | Refer to 'U_p U_n'
|  | Open circuit potential of positive electrode, [V] [2] | U_p | Refer to 'U_p U_n'
| Stoichiometry Range | Stoichiometry at 0% Cell SOC in negative electrode | x0 | 0.031666
|  | Stoichiometry at 100% Cell SOC in negative electrode | x100 | 0.93186
|  | Stoichiometry at 0% Cell SOC in positive electrode | y0 | 0.86304
|  | Stoichiometry at 100% Cell SOC in positive electrode | y100 | 0.23692
Electrode Resistance | Other | Film Resistance in negative electrode [Ohm-m^2] | R_f_n | 0
|  | Film Resistance in positive electrode [Ohm-m^2] | R_f_p | 0
|  | Contact/current collector resistance, [Ohms] | R_c | 0 | (assumed)
Thermodynamic Parameters | Entropy Coefficients | Entropy coefficient in negative electrode [V/K] [2] | dUnbdT | N.A.
|  | Entropy coefficient in positive electrode [V/K] [2] | dUpbdT | N.A.
| Activation Energies | Activation energy of Diffusion coefficient for solid in negative electrode [J/mol] | Ea.Dsn | 110800
|  | Activation energy of Diffusion coefficient for solid in positive electrode [J/mol] | Ea.Dsp | 364.2
|  | Activation energy of Diffusion coefficient in electrolyte phase [J/mol] | Ea.De | Refer to 'Electrolyte(K_e D_e)'
|  | Activation energy of conductivity in electolyte phase [J/mol] | Ea.kappa | Refer to 'Electrolyte(K_e D_e)'
|  | Activation energy of reaction rate in negative electrode [J/mol] | Ea.kn | 77840
|  | Activation energy of reaction rate in positive electrode [J/mol] | Ea.kp | 32780
| Thermal Model Parameters [3] | Heat capacity of jellyroll [J/(m^2*K)] | C1 | Refer to 'ThermalModel'
|  | Heat capacity of can [J/(m^2*K)] | C2 | Refer to 'ThermalModel'
|  | Conductive heat transfer coeff [W/(m^2*K)] | h12 | Refer to 'ThermalModel'
|  | Convective heat transfer coeff [W/(m^2*K)] | h2a | Refer to 'ThermalModel'
Optimal Charging Constraint Parameters | Input | Minimum current [A] | I_min
|  | Maximum current [A] | I_max
| State | Minimum stoichiometry in negative electrode | theta_n_min
|  | Maximum stoichiometry in negative electrode | theta_n_max
|  | Minimum stoichiometry in positive electrode | theta_p_min
|  | Maximum stoichiometry in positive electrode | theta_p_max
|  | Minimum electrolyte concentration [mol/m^3] | c_e_min
|  | Maximum electrolyte concentration [mol/m^3] | c_e_max
|  | Minimum temperature [K] | T_min
|  | Maximum temperature [K] | T_max
| Side Reaction | Equilibrium potential [V] | U_s
| Time | Maximum charge time [sec] | t_max
| Initial Condition | Initial solid concentration in negative electrode [mol/m^3] | c_s_n_0
|  | Initial solid concentration in positive electrode [mol/m^3] | c_s_p_0
|  | Initial electrolyte concentration [mol/m^3] | c_e_0
|  | Initial temperature [K] | T_0
|  | Initial cell state of charge [%] | SOC_0
| Terminal Condition | Final cell state of charge [%] | SOC_f
Notes
[1] Function of electrolyte concentration
[2] Function of stoichiometry
[3] Depends on model used, parameters provided for a 2 state thermal model

## U_p U_n(Extrapolated)
Revised | 2018.02.02 Hana Cho
Model | N21B
Stoichiometry - OCP (EQL_STO)
| Stoi_anode | OCP_anode | Stoi_cathode | OCP_cathode
| 0.011576 | 2 | 0.24758 | 4.4 | <-extrapolated
| 0.035157 | 0.9855 | 0.27247 | 4.2985
| 0.044805 | 0.57041 | 0.27312 | 4.2958
| 0.054454 | 0.41746 | 0.27377 | 4.2943
| 0.064102 | 0.33144 | 0.27442 | 4.293
| 0.073751 | 0.2737 | 0.27507 | 4.2915
| 0.083399 | 0.24094 | 0.27572 | 4.2901
| 0.093047 | 0.2225 | 0.27638 | 4.2888
| 0.1027 | 0.2178 | 0.27703 | 4.2874
| 0.11234 | 0.21561 | 0.27768 | 4.2859
| 0.12199 | 0.21376 | 0.27833 | 4.2846
| 0.13164 | 0.21128 | 0.27898 | 4.283
| 0.14129 | 0.20798 | 0.27963 | 4.2815
| 0.15094 | 0.20375 | 0.28028 | 4.2802
| 0.16059 | 0.19842 | 0.28093 | 4.2789
| 0.17023 | 0.18953 | 0.28159 | 4.2774
| 0.17988 | 0.18001 | 0.28224 | 4.2759
| 0.18953 | 0.17134 | 0.28289 | 4.2747
| 0.19918 | 0.16365 | 0.28354 | 4.2732
| 0.20883 | 0.15725 | 0.28419 | 4.272
| 0.21848 | 0.15083 | 0.28484 | 4.2706
| 0.22813 | 0.14619 | 0.28549 | 4.2693
| 0.23777 | 0.14318 | 0.28614 | 4.2679
| 0.24742 | 0.14025 | 0.2868 | 4.2665
| 0.25707 | 0.13774 | 0.28745 | 4.2653
| 0.26672 | 0.13584 | 0.2881 | 4.2639
| 0.27637 | 0.13469 | 0.28875 | 4.2626
| 0.28602 | 0.13317 | 0.2894 | 4.2613
| 0.29566 | 0.1325 | 0.29005 | 4.2601
| 0.30531 | 0.13141 | 0.2907 | 4.2586
| 0.31496 | 0.13051 | 0.29136 | 4.2574
| 0.32461 | 0.12998 | 0.29201 | 4.2561
| 0.33426 | 0.12951 | 0.29266 | 4.2546
| 0.34391 | 0.12902 | 0.29331 | 4.2533
| 0.35356 | 0.12907 | 0.29396 | 4.252
| 0.3632 | 0.12845 | 0.29461 | 4.2508
| 0.37285 | 0.12825 | 0.29526 | 4.2495
| 0.3825 | 0.12795 | 0.29591 | 4.2483
| 0.39215 | 0.12801 | 0.29657 | 4.2468
| 0.4018 | 0.12735 | 0.29722 | 4.2456
| 0.41145 | 0.12709 | 0.29787 | 4.2441
| 0.42109 | 0.12681 | 0.29852 | 4.2428
| 0.43074 | 0.1264 | 0.29917 | 4.2414
| 0.44039 | 0.12611 | 0.29982 | 4.2403
| 0.45004 | 0.1256 | 0.30047 | 4.2389
| 0.45969 | 0.12508 | 0.30113 | 4.2376
| 0.46934 | 0.12403 | 0.30178 | 4.2364
| 0.47898 | 0.12427 | 0.30243 | 4.2351
| 0.48863 | 0.12284 | 0.30308 | 4.2337
| 0.49828 | 0.12174 | 0.30373 | 4.2323
| 0.50793 | 0.11964 | 0.30438 | 4.231
| 0.51758 | 0.11528 | 0.30503 | 4.2297
| 0.52723 | 0.10679 | 0.30568 | 4.2284
| 0.53688 | 0.10258 | 0.30634 | 4.227
| 0.54652 | 0.0995 | 0.30699 | 4.2259
| 0.55617 | 0.09707 | 0.30764 | 4.2245
| 0.56582 | 0.09522 | 0.30829 | 4.2231
| 0.57547 | 0.09439 | 0.30894 | 4.2218
| 0.58512 | 0.09334 | 0.30959 | 4.2205
| 0.59477 | 0.09305 | 0.31024 | 4.2194
| 0.60441 | 0.09236 | 0.31089 | 4.2179
| 0.61406 | 0.09193 | 0.31155 | 4.2167
| 0.62371 | 0.09202 | 0.3122 | 4.2154
| 0.63336 | 0.09172 | 0.31285 | 4.2141
| 0.64301 | 0.09141 | 0.3135 | 4.2128
| 0.65266 | 0.09099 | 0.31415 | 4.2114
| 0.6623 | 0.09102 | 0.3148 | 4.21
| 0.67195 | 0.09068 | 0.31545 | 4.2088
| 0.6816 | 0.09042 | 0.31611 | 4.2074
| 0.69125 | 0.09026 | 0.31676 | 4.206
| 0.7009 | 0.08993 | 0.31741 | 4.2047
| 0.71055 | 0.09002 | 0.31806 | 4.2034
| 0.7202 | 0.09025 | 0.31871 | 4.202
| 0.72984 | 0.09021 | 0.31936 | 4.2006
| 0.73949 | 0.08987 | 0.32001 | 4.1994
| 0.74914 | 0.0899 | 0.32066 | 4.1982
| 0.75879 | 0.08954 | 0.32132 | 4.1969
| 0.76844 | 0.08933 | 0.32197 | 4.1955
| 0.77809 | 0.08883 | 0.32262 | 4.1942
| 0.78773 | 0.08896 | 0.32327 | 4.1927
| 0.79738 | 0.08875 | 0.32392 | 4.1915
| 0.80703 | 0.08918 | 0.32457 | 4.1901
| 0.81668 | 0.08878 | 0.32522 | 4.1888
| 0.82633 | 0.08854 | 0.32587 | 4.1876
| 0.83598 | 0.08829 | 0.32653 | 4.1862
| 0.84563 | 0.0883 | 0.32718 | 4.1851
| 0.85527 | 0.08799 | 0.32783 | 4.1837
| 0.86492 | 0.08746 | 0.32848 | 4.1824
| 0.87457 | 0.08724 | 0.32913 | 4.181
| 0.88422 | 0.08725 | 0.32978 | 4.1801
| 0.89387 | 0.08689 | 0.33043 | 4.1787
| 0.90352 | 0.08642 | 0.33109 | 4.1773
| 0.91316 | 0.08586 | 0.33174 | 4.176
| 0.92281 | 0.08526 | 0.33239 | 4.1746
| 0.93246 | 0.08422 | 0.33304 | 4.1733
| 0.94211 | 0.08262 | 0.33369 | 4.1721
| 0.95176 | 0.0803 | 0.33434 | 4.1708
| 0.96141 | 0.07614 | 0.33499 | 4.1694
| 0.97105 | 0.06915 | 0.33564 | 4.1683
| 0.9807 | 0.05781 | 0.3363 | 4.1672
| 0.99035 | 0.03984 | 0.33695 | 4.1658
| 1 | 0.00633 | 0.3376 | 4.1645
|  |  | 0.33825 | 4.1634
|  |  | 0.3389 | 4.1619
|  |  | 0.33955 | 4.1607
|  |  | 0.3402 | 4.1594
|  |  | 0.34085 | 4.1581
|  |  | 0.34151 | 4.1568
|  |  | 0.34216 | 4.1557
|  |  | 0.34281 | 4.1543
|  |  | 0.34346 | 4.1531
|  |  | 0.34411 | 4.1518
|  |  | 0.34476 | 4.1506
|  |  | 0.34541 | 4.1492
|  |  | 0.34607 | 4.148
|  |  | 0.34672 | 4.1466
|  |  | 0.34737 | 4.1454
|  |  | 0.34802 | 4.144
|  |  | 0.34867 | 4.1428
|  |  | 0.34932 | 4.1416
|  |  | 0.34997 | 4.1404
|  |  | 0.35062 | 4.1391
|  |  | 0.35128 | 4.1379
|  |  | 0.35193 | 4.1365
|  |  | 0.35258 | 4.1352
|  |  | 0.35323 | 4.134
|  |  | 0.35388 | 4.1328
|  |  | 0.35453 | 4.1316
|  |  | 0.35518 | 4.1302
|  |  | 0.35583 | 4.1289
|  |  | 0.35649 | 4.1277
|  |  | 0.35714 | 4.1265
|  |  | 0.35779 | 4.1251
|  |  | 0.35844 | 4.1238
|  |  | 0.35909 | 4.1225
|  |  | 0.35974 | 4.1213
|  |  | 0.36039 | 4.1201
|  |  | 0.36105 | 4.1187
|  |  | 0.3617 | 4.1174
|  |  | 0.36235 | 4.1162
|  |  | 0.363 | 4.1151
|  |  | 0.36365 | 4.1137
|  |  | 0.3643 | 4.1126
|  |  | 0.36495 | 4.1112
|  |  | 0.3656 | 4.1099
|  |  | 0.36626 | 4.1088
|  |  | 0.36691 | 4.1074
|  |  | 0.36756 | 4.106
|  |  | 0.36821 | 4.1048
|  |  | 0.36886 | 4.1037
|  |  | 0.36951 | 4.1024
|  |  | 0.37016 | 4.1011
|  |  | 0.37081 | 4.1
|  |  | 0.37147 | 4.0987
|  |  | 0.37212 | 4.0975
|  |  | 0.37277 | 4.0962
|  |  | 0.37342 | 4.0951
|  |  | 0.37407 | 4.0939
|  |  | 0.37472 | 4.0927
|  |  | 0.37537 | 4.0916
|  |  | 0.37603 | 4.0903
|  |  | 0.37668 | 4.0891
|  |  | 0.37733 | 4.0876
|  |  | 0.37798 | 4.0863
|  |  | 0.37863 | 4.0851
|  |  | 0.37928 | 4.0839
|  |  | 0.37993 | 4.0828
|  |  | 0.38058 | 4.0816
|  |  | 0.38124 | 4.0804
|  |  | 0.38189 | 4.0791
|  |  | 0.38254 | 4.0779
|  |  | 0.38319 | 4.0767
|  |  | 0.38384 | 4.0755
|  |  | 0.38449 | 4.0744
|  |  | 0.38514 | 4.0731
|  |  | 0.3858 | 4.0719
|  |  | 0.38645 | 4.0706
|  |  | 0.3871 | 4.0693
|  |  | 0.38775 | 4.0683
|  |  | 0.3884 | 4.0671
|  |  | 0.38905 | 4.0658
|  |  | 0.3897 | 4.0647
|  |  | 0.39035 | 4.0635
|  |  | 0.39101 | 4.0624
|  |  | 0.39166 | 4.0611
|  |  | 0.39231 | 4.06
|  |  | 0.39296 | 4.0587
|  |  | 0.39361 | 4.0576
|  |  | 0.39426 | 4.0565
|  |  | 0.39491 | 4.0551
|  |  | 0.39556 | 4.054
|  |  | 0.39622 | 4.0529
|  |  | 0.39687 | 4.0518
|  |  | 0.39752 | 4.0505
|  |  | 0.39817 | 4.0494
|  |  | 0.39882 | 4.0481
|  |  | 0.39947 | 4.0468
|  |  | 0.40012 | 4.0456
|  |  | 0.40078 | 4.0445
|  |  | 0.40143 | 4.0434
|  |  | 0.40208 | 4.0422
|  |  | 0.40273 | 4.0409
|  |  | 0.40338 | 4.0399
|  |  | 0.40403 | 4.0386
|  |  | 0.40468 | 4.0375
|  |  | 0.40533 | 4.0365
|  |  | 0.40599 | 4.0351
|  |  | 0.40664 | 4.034
|  |  | 0.40729 | 4.0329
|  |  | 0.40794 | 4.0318
|  |  | 0.40859 | 4.0304
|  |  | 0.40924 | 4.0293
|  |  | 0.40989 | 4.0282
|  |  | 0.41054 | 4.027
|  |  | 0.4112 | 4.0258
|  |  | 0.41185 | 4.0246
|  |  | 0.4125 | 4.0235
|  |  | 0.41315 | 4.0223
|  |  | 0.4138 | 4.0214
|  |  | 0.41445 | 4.0201
|  |  | 0.4151 | 4.019
|  |  | 0.41576 | 4.018
|  |  | 0.41641 | 4.0168
|  |  | 0.41706 | 4.0155
|  |  | 0.41771 | 4.0144
|  |  | 0.41836 | 4.0134
|  |  | 0.41901 | 4.0122
|  |  | 0.41966 | 4.0111
|  |  | 0.42031 | 4.01
|  |  | 0.42097 | 4.0088
|  |  | 0.42162 | 4.0076
|  |  | 0.42227 | 4.0066
|  |  | 0.42292 | 4.0052
|  |  | 0.42357 | 4.0042
|  |  | 0.42422 | 4.0031
|  |  | 0.42487 | 4.002
|  |  | 0.42552 | 4.0009
|  |  | 0.42618 | 3.9999
|  |  | 0.42683 | 3.9988
|  |  | 0.42748 | 3.9972
|  |  | 0.42813 | 3.9963
|  |  | 0.42878 | 3.9952
|  |  | 0.42943 | 3.9941
|  |  | 0.43008 | 3.993
|  |  | 0.43074 | 3.9919
|  |  | 0.43139 | 3.9906
|  |  | 0.43204 | 3.9896
|  |  | 0.43269 | 3.9886
|  |  | 0.43334 | 3.9873
|  |  | 0.43399 | 3.9862
|  |  | 0.43464 | 3.985
|  |  | 0.43529 | 3.9839
|  |  | 0.43595 | 3.9828
|  |  | 0.4366 | 3.9819
|  |  | 0.43725 | 3.9806
|  |  | 0.4379 | 3.9796
|  |  | 0.43855 | 3.9785
|  |  | 0.4392 | 3.9771
|  |  | 0.43985 | 3.9762
|  |  | 0.4405 | 3.975
|  |  | 0.44116 | 3.9739
|  |  | 0.44181 | 3.9728
|  |  | 0.44246 | 3.9716
|  |  | 0.44311 | 3.9704
|  |  | 0.44376 | 3.9695
|  |  | 0.44441 | 3.9682
|  |  | 0.44506 | 3.9669
|  |  | 0.44572 | 3.9657
|  |  | 0.44637 | 3.9647
|  |  | 0.44702 | 3.9636
|  |  | 0.44767 | 3.9625
|  |  | 0.44832 | 3.9614
|  |  | 0.44897 | 3.9603
|  |  | 0.44962 | 3.9591
|  |  | 0.45027 | 3.9581
|  |  | 0.45093 | 3.9569
|  |  | 0.45158 | 3.9557
|  |  | 0.45223 | 3.9547
|  |  | 0.45288 | 3.9536
|  |  | 0.45353 | 3.9524
|  |  | 0.45418 | 3.9514
|  |  | 0.45483 | 3.9501
|  |  | 0.45548 | 3.949
|  |  | 0.45614 | 3.9479
|  |  | 0.45679 | 3.9467
|  |  | 0.45744 | 3.9455
|  |  | 0.45809 | 3.9446
|  |  | 0.45874 | 3.9435
|  |  | 0.45939 | 3.9424
|  |  | 0.46004 | 3.9412
|  |  | 0.4607 | 3.9401
|  |  | 0.46135 | 3.939
|  |  | 0.462 | 3.938
|  |  | 0.46265 | 3.9368
|  |  | 0.4633 | 3.9357
|  |  | 0.46395 | 3.9345
|  |  | 0.4646 | 3.9335
|  |  | 0.46525 | 3.9324
|  |  | 0.46591 | 3.9313
|  |  | 0.46656 | 3.9302
|  |  | 0.46721 | 3.9291
|  |  | 0.46786 | 3.9279
|  |  | 0.46851 | 3.9269
|  |  | 0.46916 | 3.9258
|  |  | 0.46981 | 3.9247
|  |  | 0.47046 | 3.9237
|  |  | 0.47112 | 3.9225
|  |  | 0.47177 | 3.9215
|  |  | 0.47242 | 3.9203
|  |  | 0.47307 | 3.9193
|  |  | 0.47372 | 3.9183
|  |  | 0.47437 | 3.9172
|  |  | 0.47502 | 3.9161
|  |  | 0.47568 | 3.915
|  |  | 0.47633 | 3.914
|  |  | 0.47698 | 3.913
|  |  | 0.47763 | 3.912
|  |  | 0.47828 | 3.9107
|  |  | 0.47893 | 3.9095
|  |  | 0.47958 | 3.9087
|  |  | 0.48023 | 3.9074
|  |  | 0.48089 | 3.9064
|  |  | 0.48154 | 3.9053
|  |  | 0.48219 | 3.9042
|  |  | 0.48284 | 3.9033
|  |  | 0.48349 | 3.9022
|  |  | 0.48414 | 3.9011
|  |  | 0.48479 | 3.9
|  |  | 0.48545 | 3.899
|  |  | 0.4861 | 3.8981
|  |  | 0.48675 | 3.897
|  |  | 0.4874 | 3.8959
|  |  | 0.48805 | 3.8948
|  |  | 0.4887 | 3.8938
|  |  | 0.48935 | 3.8929
|  |  | 0.49 | 3.8918
|  |  | 0.49066 | 3.8908
|  |  | 0.49131 | 3.8898
|  |  | 0.49196 | 3.8887
|  |  | 0.49261 | 3.8875
|  |  | 0.49326 | 3.8865
|  |  | 0.49391 | 3.8854
|  |  | 0.49456 | 3.8845
|  |  | 0.49521 | 3.8835
|  |  | 0.49587 | 3.8824
|  |  | 0.49652 | 3.8815
|  |  | 0.49717 | 3.8804
|  |  | 0.49782 | 3.8794
|  |  | 0.49847 | 3.8785
|  |  | 0.49912 | 3.8774
|  |  | 0.49977 | 3.8765
|  |  | 0.50043 | 3.8755
|  |  | 0.50108 | 3.8746
|  |  | 0.50173 | 3.8736
|  |  | 0.50238 | 3.8726
|  |  | 0.50303 | 3.8714
|  |  | 0.50368 | 3.8704
|  |  | 0.50433 | 3.8694
|  |  | 0.50498 | 3.8685
|  |  | 0.50564 | 3.8675
|  |  | 0.50629 | 3.8665
|  |  | 0.50694 | 3.8656
|  |  | 0.50759 | 3.8647
|  |  | 0.50824 | 3.8637
|  |  | 0.50889 | 3.8628
|  |  | 0.50954 | 3.8619
|  |  | 0.51019 | 3.8609
|  |  | 0.51085 | 3.86
|  |  | 0.5115 | 3.859
|  |  | 0.51215 | 3.8582
|  |  | 0.5128 | 3.8574
|  |  | 0.51345 | 3.8563
|  |  | 0.5141 | 3.8553
|  |  | 0.51475 | 3.8545
|  |  | 0.51541 | 3.8537
|  |  | 0.51606 | 3.8528
|  |  | 0.51671 | 3.8519
|  |  | 0.51736 | 3.8509
|  |  | 0.51801 | 3.8499
|  |  | 0.51866 | 3.8492
|  |  | 0.51931 | 3.8484
|  |  | 0.51996 | 3.8475
|  |  | 0.52062 | 3.8467
|  |  | 0.52127 | 3.8458
|  |  | 0.52192 | 3.8448
|  |  | 0.52257 | 3.8441
|  |  | 0.52322 | 3.8432
|  |  | 0.52387 | 3.8424
|  |  | 0.52452 | 3.8415
|  |  | 0.52517 | 3.8408
|  |  | 0.52583 | 3.8398
|  |  | 0.52648 | 3.8392
|  |  | 0.52713 | 3.8386
|  |  | 0.52778 | 3.8377
|  |  | 0.52843 | 3.8367
|  |  | 0.52908 | 3.8359
|  |  | 0.52973 | 3.835
|  |  | 0.53039 | 3.8343
|  |  | 0.53104 | 3.8335
|  |  | 0.53169 | 3.8328
|  |  | 0.53234 | 3.832
|  |  | 0.53299 | 3.8312
|  |  | 0.53364 | 3.8304
|  |  | 0.53429 | 3.8297
|  |  | 0.53494 | 3.8289
|  |  | 0.5356 | 3.8282
|  |  | 0.53625 | 3.8274
|  |  | 0.5369 | 3.8265
|  |  | 0.53755 | 3.8259
|  |  | 0.5382 | 3.825
|  |  | 0.53885 | 3.8243
|  |  | 0.5395 | 3.8237
|  |  | 0.54015 | 3.8231
|  |  | 0.54081 | 3.8223
|  |  | 0.54146 | 3.8215
|  |  | 0.54211 | 3.8208
|  |  | 0.54276 | 3.82
|  |  | 0.54341 | 3.8193
|  |  | 0.54406 | 3.8186
|  |  | 0.54471 | 3.818
|  |  | 0.54537 | 3.8174
|  |  | 0.54602 | 3.8165
|  |  | 0.54667 | 3.816
|  |  | 0.54732 | 3.8152
|  |  | 0.54797 | 3.8145
|  |  | 0.54862 | 3.8139
|  |  | 0.54927 | 3.8133
|  |  | 0.54992 | 3.8126
|  |  | 0.55058 | 3.8119
|  |  | 0.55123 | 3.8112
|  |  | 0.55188 | 3.8105
|  |  | 0.55253 | 3.8099
|  |  | 0.55318 | 3.8092
|  |  | 0.55383 | 3.8087
|  |  | 0.55448 | 3.808
|  |  | 0.55513 | 3.8075
|  |  | 0.55579 | 3.8067
|  |  | 0.55644 | 3.806
|  |  | 0.55709 | 3.8054
|  |  | 0.55774 | 3.8048
|  |  | 0.55839 | 3.8042
|  |  | 0.55904 | 3.8035
|  |  | 0.55969 | 3.8031
|  |  | 0.56035 | 3.8025
|  |  | 0.561 | 3.8019
|  |  | 0.56165 | 3.8013
|  |  | 0.5623 | 3.8006
|  |  | 0.56295 | 3.8001
|  |  | 0.5636 | 3.7995
|  |  | 0.56425 | 3.7989
|  |  | 0.5649 | 3.7984
|  |  | 0.56556 | 3.7979
|  |  | 0.56621 | 3.7973
|  |  | 0.56686 | 3.7968
|  |  | 0.56751 | 3.7962
|  |  | 0.56816 | 3.7957
|  |  | 0.56881 | 3.7948
|  |  | 0.56946 | 3.7946
|  |  | 0.57012 | 3.794
|  |  | 0.57077 | 3.7938
|  |  | 0.57142 | 3.793
|  |  | 0.57207 | 3.7923
|  |  | 0.57272 | 3.7918
|  |  | 0.57337 | 3.7913
|  |  | 0.57402 | 3.7907
|  |  | 0.57467 | 3.7903
|  |  | 0.57533 | 3.79
|  |  | 0.57598 | 3.7893
|  |  | 0.57663 | 3.7888
|  |  | 0.57728 | 3.7884
|  |  | 0.57793 | 3.7879
|  |  | 0.57858 | 3.7873
|  |  | 0.57923 | 3.7869
|  |  | 0.57988 | 3.7865
|  |  | 0.58054 | 3.7858
|  |  | 0.58119 | 3.7853
|  |  | 0.58184 | 3.7849
|  |  | 0.58249 | 3.7845
|  |  | 0.58314 | 3.7839
|  |  | 0.58379 | 3.7835
|  |  | 0.58444 | 3.783
|  |  | 0.5851 | 3.7825
|  |  | 0.58575 | 3.7822
|  |  | 0.5864 | 3.7816
|  |  | 0.58705 | 3.7814
|  |  | 0.5877 | 3.7808
|  |  | 0.58835 | 3.7803
|  |  | 0.589 | 3.78
|  |  | 0.58965 | 3.7795
|  |  | 0.59031 | 3.779
|  |  | 0.59096 | 3.7786
|  |  | 0.59161 | 3.7782
|  |  | 0.59226 | 3.7777
|  |  | 0.59291 | 3.7772
|  |  | 0.59356 | 3.7769
|  |  | 0.59421 | 3.7765
|  |  | 0.59486 | 3.776
|  |  | 0.59552 | 3.7755
|  |  | 0.59617 | 3.7752
|  |  | 0.59682 | 3.7748
|  |  | 0.59747 | 3.7744
|  |  | 0.59812 | 3.774
|  |  | 0.59877 | 3.7736
|  |  | 0.59942 | 3.7733
|  |  | 0.60008 | 3.7727
|  |  | 0.60073 | 3.7724
|  |  | 0.60138 | 3.772
|  |  | 0.60203 | 3.7716
|  |  | 0.60268 | 3.7711
|  |  | 0.60333 | 3.7707
|  |  | 0.60398 | 3.7704
|  |  | 0.60463 | 3.77
|  |  | 0.60529 | 3.7696
|  |  | 0.60594 | 3.7693
|  |  | 0.60659 | 3.7689
|  |  | 0.60724 | 3.7685
|  |  | 0.60789 | 3.7682
|  |  | 0.60854 | 3.7677
|  |  | 0.60919 | 3.7674
|  |  | 0.60984 | 3.767
|  |  | 0.6105 | 3.7667
|  |  | 0.61115 | 3.7664
|  |  | 0.6118 | 3.7657
|  |  | 0.61245 | 3.7654
|  |  | 0.6131 | 3.765
|  |  | 0.61375 | 3.7647
|  |  | 0.6144 | 3.7643
|  |  | 0.61506 | 3.7641
|  |  | 0.61571 | 3.7636
|  |  | 0.61636 | 3.7635
|  |  | 0.61701 | 3.7629
|  |  | 0.61766 | 3.7626
|  |  | 0.61831 | 3.7624
|  |  | 0.61896 | 3.7618
|  |  | 0.61961 | 3.7615
|  |  | 0.62027 | 3.7611
|  |  | 0.62092 | 3.7607
|  |  | 0.62157 | 3.7604
|  |  | 0.62222 | 3.7601
|  |  | 0.62287 | 3.7599
|  |  | 0.62352 | 3.7595
|  |  | 0.62417 | 3.759
|  |  | 0.62482 | 3.7587
|  |  | 0.62548 | 3.7584
|  |  | 0.62613 | 3.758
|  |  | 0.62678 | 3.7576
|  |  | 0.62743 | 3.7573
|  |  | 0.62808 | 3.757
|  |  | 0.62873 | 3.7568
|  |  | 0.62938 | 3.7563
|  |  | 0.63004 | 3.756
|  |  | 0.63069 | 3.7556
|  |  | 0.63134 | 3.755
|  |  | 0.63199 | 3.7549
|  |  | 0.63264 | 3.7546
|  |  | 0.63329 | 3.7543
|  |  | 0.63394 | 3.7539
|  |  | 0.63459 | 3.7536
|  |  | 0.63525 | 3.7532
|  |  | 0.6359 | 3.7528
|  |  | 0.63655 | 3.7525
|  |  | 0.6372 | 3.7522
|  |  | 0.63785 | 3.7518
|  |  | 0.6385 | 3.7515
|  |  | 0.63915 | 3.7512
|  |  | 0.6398 | 3.7509
|  |  | 0.64046 | 3.7505
|  |  | 0.64111 | 3.7501
|  |  | 0.64176 | 3.7499
|  |  | 0.64241 | 3.7498
|  |  | 0.64306 | 3.7494
|  |  | 0.64371 | 3.749
|  |  | 0.64436 | 3.7485
|  |  | 0.64502 | 3.7483
|  |  | 0.64567 | 3.748
|  |  | 0.64632 | 3.7477
|  |  | 0.64697 | 3.7474
|  |  | 0.64762 | 3.7471
|  |  | 0.64827 | 3.7467
|  |  | 0.64892 | 3.7463
|  |  | 0.64957 | 3.7459
|  |  | 0.65023 | 3.7456
|  |  | 0.65088 | 3.7455
|  |  | 0.65153 | 3.745
|  |  | 0.65218 | 3.7445
|  |  | 0.65283 | 3.7445
|  |  | 0.65348 | 3.7439
|  |  | 0.65413 | 3.7437
|  |  | 0.65478 | 3.7434
|  |  | 0.65544 | 3.7431
|  |  | 0.65609 | 3.7427
|  |  | 0.65674 | 3.7425
|  |  | 0.65739 | 3.7422
|  |  | 0.65804 | 3.7419
|  |  | 0.65869 | 3.7415
|  |  | 0.65934 | 3.7413
|  |  | 0.66 | 3.7408
|  |  | 0.66065 | 3.7405
|  |  | 0.6613 | 3.74
|  |  | 0.66195 | 3.7399
|  |  | 0.6626 | 3.7397
|  |  | 0.66325 | 3.7393
|  |  | 0.6639 | 3.739
|  |  | 0.66455 | 3.7386
|  |  | 0.66521 | 3.7385
|  |  | 0.66586 | 3.7381
|  |  | 0.66651 | 3.7377
|  |  | 0.66716 | 3.7374
|  |  | 0.66781 | 3.737
|  |  | 0.66846 | 3.7368
|  |  | 0.66911 | 3.7364
|  |  | 0.66977 | 3.7361
|  |  | 0.67042 | 3.7356
|  |  | 0.67107 | 3.7354
|  |  | 0.67172 | 3.735
|  |  | 0.67237 | 3.7347
|  |  | 0.67302 | 3.7345
|  |  | 0.67367 | 3.7341
|  |  | 0.67432 | 3.7338
|  |  | 0.67498 | 3.7336
|  |  | 0.67563 | 3.7332
|  |  | 0.67628 | 3.7328
|  |  | 0.67693 | 3.7325
|  |  | 0.67758 | 3.732
|  |  | 0.67823 | 3.7319
|  |  | 0.67888 | 3.7318
|  |  | 0.67953 | 3.7313
|  |  | 0.68019 | 3.7309
|  |  | 0.68084 | 3.7306
|  |  | 0.68149 | 3.7303
|  |  | 0.68214 | 3.73
|  |  | 0.68279 | 3.7295
|  |  | 0.68344 | 3.7294
|  |  | 0.68409 | 3.729
|  |  | 0.68475 | 3.7286
|  |  | 0.6854 | 3.7284
|  |  | 0.68605 | 3.728
|  |  | 0.6867 | 3.7278
|  |  | 0.68735 | 3.7276
|  |  | 0.688 | 3.727
|  |  | 0.68865 | 3.7266
|  |  | 0.6893 | 3.7262
|  |  | 0.68996 | 3.7258
|  |  | 0.69061 | 3.7254
|  |  | 0.69126 | 3.7251
|  |  | 0.69191 | 3.7248
|  |  | 0.69256 | 3.7245
|  |  | 0.69321 | 3.7242
|  |  | 0.69386 | 3.7238
|  |  | 0.69451 | 3.7235
|  |  | 0.69517 | 3.7232
|  |  | 0.69582 | 3.7228
|  |  | 0.69647 | 3.7225
|  |  | 0.69712 | 3.7221
|  |  | 0.69777 | 3.7218
|  |  | 0.69842 | 3.7214
|  |  | 0.69907 | 3.7212
|  |  | 0.69973 | 3.7209
|  |  | 0.70038 | 3.7203
|  |  | 0.70103 | 3.7201
|  |  | 0.70168 | 3.7197
|  |  | 0.70233 | 3.7193
|  |  | 0.70298 | 3.7191
|  |  | 0.70363 | 3.7188
|  |  | 0.70428 | 3.7184
|  |  | 0.70494 | 3.7181
|  |  | 0.70559 | 3.7177
|  |  | 0.70624 | 3.7173
|  |  | 0.70689 | 3.717
|  |  | 0.70754 | 3.7166
|  |  | 0.70819 | 3.7162
|  |  | 0.70884 | 3.716
|  |  | 0.70949 | 3.7156
|  |  | 0.71015 | 3.7154
|  |  | 0.7108 | 3.715
|  |  | 0.71145 | 3.7146
|  |  | 0.7121 | 3.7141
|  |  | 0.71275 | 3.7138
|  |  | 0.7134 | 3.7136
|  |  | 0.71405 | 3.7132
|  |  | 0.71471 | 3.7126
|  |  | 0.71536 | 3.7124
|  |  | 0.71601 | 3.7119
|  |  | 0.71666 | 3.7115
|  |  | 0.71731 | 3.7111
|  |  | 0.71796 | 3.7107
|  |  | 0.71861 | 3.7104
|  |  | 0.71926 | 3.7101
|  |  | 0.71992 | 3.7098
|  |  | 0.72057 | 3.7094
|  |  | 0.72122 | 3.709
|  |  | 0.72187 | 3.7087
|  |  | 0.72252 | 3.7083
|  |  | 0.72317 | 3.7077
|  |  | 0.72382 | 3.7075
|  |  | 0.72447 | 3.7072
|  |  | 0.72513 | 3.7069
|  |  | 0.72578 | 3.7063
|  |  | 0.72643 | 3.7061
|  |  | 0.72708 | 3.7058
|  |  | 0.72773 | 3.7053
|  |  | 0.72838 | 3.7053
|  |  | 0.72903 | 3.7048
|  |  | 0.72969 | 3.7042
|  |  | 0.73034 | 3.704
|  |  | 0.73099 | 3.7036
|  |  | 0.73164 | 3.7032
|  |  | 0.73229 | 3.7028
|  |  | 0.73294 | 3.7025
|  |  | 0.73359 | 3.7021
|  |  | 0.73424 | 3.7017
|  |  | 0.7349 | 3.7011
|  |  | 0.73555 | 3.7009
|  |  | 0.7362 | 3.7003
|  |  | 0.73685 | 3.7001
|  |  | 0.7375 | 3.6998
|  |  | 0.73815 | 3.6993
|  |  | 0.7388 | 3.6987
|  |  | 0.73945 | 3.6985
|  |  | 0.74011 | 3.6982
|  |  | 0.74076 | 3.6978
|  |  | 0.74141 | 3.6974
|  |  | 0.74206 | 3.6968
|  |  | 0.74271 | 3.6966
|  |  | 0.74336 | 3.6962
|  |  | 0.74401 | 3.6958
|  |  | 0.74467 | 3.6953
|  |  | 0.74532 | 3.695
|  |  | 0.74597 | 3.6946
|  |  | 0.74662 | 3.6941
|  |  | 0.74727 | 3.6937
|  |  | 0.74792 | 3.6934
|  |  | 0.74857 | 3.693
|  |  | 0.74922 | 3.6926
|  |  | 0.74988 | 3.6922
|  |  | 0.75053 | 3.6917
|  |  | 0.75118 | 3.6913
|  |  | 0.75183 | 3.6909
|  |  | 0.75248 | 3.6905
|  |  | 0.75313 | 3.6901
|  |  | 0.75378 | 3.6897
|  |  | 0.75443 | 3.6892
|  |  | 0.75509 | 3.6888
|  |  | 0.75574 | 3.6884
|  |  | 0.75639 | 3.6881
|  |  | 0.75704 | 3.6877
|  |  | 0.75769 | 3.6872
|  |  | 0.75834 | 3.6868
|  |  | 0.75899 | 3.6861
|  |  | 0.75965 | 3.6857
|  |  | 0.7603 | 3.6854
|  |  | 0.76095 | 3.6851
|  |  | 0.7616 | 3.6846
|  |  | 0.76225 | 3.6842
|  |  | 0.7629 | 3.6838
|  |  | 0.76355 | 3.6834
|  |  | 0.7642 | 3.683
|  |  | 0.76486 | 3.6826
|  |  | 0.76551 | 3.6822
|  |  | 0.76616 | 3.6817
|  |  | 0.76681 | 3.6813
|  |  | 0.76746 | 3.6808
|  |  | 0.76811 | 3.6803
|  |  | 0.76876 | 3.6801
|  |  | 0.76942 | 3.6795
|  |  | 0.77007 | 3.6791
|  |  | 0.77072 | 3.6787
|  |  | 0.77137 | 3.6783
|  |  | 0.77202 | 3.6779
|  |  | 0.77267 | 3.6775
|  |  | 0.77332 | 3.6773
|  |  | 0.77397 | 3.6766
|  |  | 0.77463 | 3.6761
|  |  | 0.77528 | 3.6756
|  |  | 0.77593 | 3.6752
|  |  | 0.77658 | 3.6748
|  |  | 0.77723 | 3.6741
|  |  | 0.77788 | 3.6739
|  |  | 0.77853 | 3.6735
|  |  | 0.77918 | 3.6731
|  |  | 0.77984 | 3.6727
|  |  | 0.78049 | 3.6722
|  |  | 0.78114 | 3.6718
|  |  | 0.78179 | 3.6713
|  |  | 0.78244 | 3.6709
|  |  | 0.78309 | 3.6704
|  |  | 0.78374 | 3.67
|  |  | 0.7844 | 3.6695
|  |  | 0.78505 | 3.669
|  |  | 0.7857 | 3.6686
|  |  | 0.78635 | 3.6682
|  |  | 0.787 | 3.6677
|  |  | 0.78765 | 3.6673
|  |  | 0.7883 | 3.6669
|  |  | 0.78895 | 3.6664
|  |  | 0.78961 | 3.6659
|  |  | 0.79026 | 3.6654
|  |  | 0.79091 | 3.665
|  |  | 0.79156 | 3.6646
|  |  | 0.79221 | 3.6642
|  |  | 0.79286 | 3.6638
|  |  | 0.79351 | 3.6633
|  |  | 0.79416 | 3.6628
|  |  | 0.79482 | 3.6624
|  |  | 0.79547 | 3.6617
|  |  | 0.79612 | 3.6615
|  |  | 0.79677 | 3.661
|  |  | 0.79742 | 3.6606
|  |  | 0.79807 | 3.6602
|  |  | 0.79872 | 3.6597
|  |  | 0.79938 | 3.6592
|  |  | 0.80003 | 3.6588
|  |  | 0.80068 | 3.6584
|  |  | 0.80133 | 3.6579
|  |  | 0.80198 | 3.6574
|  |  | 0.80263 | 3.6569
|  |  | 0.80328 | 3.6565
|  |  | 0.80393 | 3.656
|  |  | 0.80459 | 3.6556
|  |  | 0.80524 | 3.6551
|  |  | 0.80589 | 3.6547
|  |  | 0.80654 | 3.6542
|  |  | 0.80719 | 3.6538
|  |  | 0.80784 | 3.6533
|  |  | 0.80849 | 3.6529
|  |  | 0.80914 | 3.6524
|  |  | 0.8098 | 3.652
|  |  | 0.81045 | 3.6515
|  |  | 0.8111 | 3.6511
|  |  | 0.81175 | 3.6505
|  |  | 0.8124 | 3.6501
|  |  | 0.81305 | 3.6496
|  |  | 0.8137 | 3.6491
|  |  | 0.81436 | 3.6488
|  |  | 0.81501 | 3.6484
|  |  | 0.81566 | 3.6479
|  |  | 0.81631 | 3.6474
|  |  | 0.81696 | 3.6467
|  |  | 0.81761 | 3.6462
|  |  | 0.81826 | 3.6458
|  |  | 0.81891 | 3.6454
|  |  | 0.81957 | 3.6449
|  |  | 0.82022 | 3.6444
|  |  | 0.82087 | 3.644
|  |  | 0.82152 | 3.6436
|  |  | 0.82217 | 3.6431
|  |  | 0.82282 | 3.6427
|  |  | 0.82347 | 3.6422
|  |  | 0.82412 | 3.6417
|  |  | 0.82478 | 3.6413
|  |  | 0.82543 | 3.6408
|  |  | 0.82608 | 3.6403
|  |  | 0.82673 | 3.6399
|  |  | 0.82738 | 3.6394
|  |  | 0.82803 | 3.639
|  |  | 0.82868 | 3.6386
|  |  | 0.82934 | 3.6381
|  |  | 0.82999 | 3.6378
|  |  | 0.83064 | 3.6373
|  |  | 0.83129 | 3.6368
|  |  | 0.83194 | 3.6363
|  |  | 0.83259 | 3.6359
|  |  | 0.83324 | 3.6354
|  |  | 0.83389 | 3.6348
|  |  | 0.83455 | 3.6344
|  |  | 0.8352 | 3.6339
|  |  | 0.83585 | 3.6335
|  |  | 0.8365 | 3.633
|  |  | 0.83715 | 3.6325
|  |  | 0.8378 | 3.6321
|  |  | 0.83845 | 3.6316
|  |  | 0.8391 | 3.6309
|  |  | 0.83976 | 3.6305
|  |  | 0.84041 | 3.63
|  |  | 0.84106 | 3.6296
|  |  | 0.84171 | 3.6291
|  |  | 0.84236 | 3.6285
|  |  | 0.84301 | 3.6281
|  |  | 0.84366 | 3.6276
|  |  | 0.84432 | 3.6272
|  |  | 0.84497 | 3.6267
|  |  | 0.84562 | 3.6262
|  |  | 0.84627 | 3.6257
|  |  | 0.84692 | 3.6253
|  |  | 0.84757 | 3.6248
|  |  | 0.84822 | 3.6243
|  |  | 0.84887 | 3.6238
|  |  | 0.84953 | 3.6234
|  |  | 0.85018 | 3.6229
|  |  | 0.85083 | 3.6223
|  |  | 0.85148 | 3.6219
|  |  | 0.85213 | 3.6214
|  |  | 0.85278 | 3.621
|  |  | 0.85343 | 3.6204
|  |  | 0.85409 | 3.6199
|  |  | 0.85474 | 3.6194
|  |  | 0.85539 | 3.6188
|  |  | 0.85604 | 3.6184
|  |  | 0.85669 | 3.6178
|  |  | 0.85734 | 3.6174
|  |  | 0.85799 | 3.6168
|  |  | 0.85864 | 3.6163
|  |  | 0.8593 | 3.6157
|  |  | 0.85995 | 3.6153
|  |  | 0.8606 | 3.6148
|  |  | 0.86125 | 3.6143
|  |  | 0.8619 | 3.6138
|  |  | 0.86255 | 3.6134
|  |  | 0.8632 | 3.6127
|  |  | 0.86385 | 3.6122
|  |  | 0.86451 | 3.6116
|  |  | 0.86516 | 3.6109
|  |  | 0.86581 | 3.6103
|  |  | 0.86646 | 3.6098
|  |  | 0.86711 | 3.6094
|  |  | 0.86776 | 3.6087
|  |  | 0.86841 | 3.6081
|  |  | 0.86907 | 3.6077
|  |  | 0.86972 | 3.6069
|  |  | 0.87037 | 3.6064
|  |  | 0.87102 | 3.6057
|  |  | 0.87167 | 3.6052
|  |  | 0.87232 | 3.6045
|  |  | 0.87297 | 3.6038
|  |  | 0.87362 | 3.6032
|  |  | 0.87428 | 3.6026
|  |  | 0.87493 | 3.602
|  |  | 0.87558 | 3.6012
|  |  | 0.87623 | 3.6006
|  |  | 0.87688 | 3.5999
|  |  | 0.87753 | 3.5993
|  |  | 0.87818 | 3.5986
|  |  | 0.87883 | 3.5979
|  |  | 0.87949 | 3.5973
|  |  | 0.88014 | 3.5966
|  |  | 0.88079 | 3.596
|  |  | 0.88144 | 3.5954
|  |  | 0.88209 | 3.5947
|  |  | 0.88274 | 3.5937
|  |  | 0.88339 | 3.5929
|  |  | 0.88405 | 3.592
|  |  | 0.8847 | 3.5912
|  |  | 0.88535 | 3.5904
|  |  | 0.886 | 3.5894
|  |  | 0.88665 | 3.5885
|  |  | 0.8873 | 3.5875
|  |  | 0.88795 | 3.5866
|  |  | 0.8886 | 3.5856
|  |  | 0.88926 | 3.5846
|  |  | 0.88991 | 3.5838
|  |  | 0.89056 | 3.5824
|  |  | 0.89121 | 3.5813
|  |  | 0.89186 | 3.5803
|  |  | 0.89251 | 3.579
|  |  | 0.89316 | 3.5779
|  |  | 0.89381 | 3.5767
|  |  | 0.89447 | 3.5754
|  |  | 0.89512 | 3.5741
|  |  | 0.89577 | 3.5726
|  |  | 0.89642 | 3.5713
|  |  | 0.89707 | 3.5699
|  |  | 0.89772 | 3.5681
|  |  | 0.89837 | 3.5666
|  |  | 0.89903 | 3.5647
|  |  | 0.89968 | 3.563
|  |  | 0.90033 | 3.561
|  |  | 0.90098 | 3.5587
|  |  | 0.90163 | 3.5566
|  |  | 0.90228 | 3.554
|  |  | 0.90293 | 3.5515
|  |  | 0.90358 | 3.5486
|  |  | 0.90424 | 3.5452
|  |  | 0.90489 | 3.5416
|  |  | 0.90554 | 3.5377
|  |  | 0.90619 | 3.5331
|  |  | 0.90684 | 3.5281
|  |  | 0.90749 | 3.5224
|  |  | 0.90814 | 3.516
|  |  | 0.90879 | 3.5092
|  |  | 0.90945 | 3.5015
|  |  | 0.9101 | 3.4928
|  |  | 0.91075 | 3.4831
|  |  | 0.9114 | 3.4723
|  |  | 0.91205 | 3.4604
|  |  | 0.9127 | 3.447
|  |  | 0.91335 | 3.4327
|  |  | 0.91401 | 3.4171
|  |  | 0.91466 | 3.3999
|  |  | 0.91531 | 3.3815
|  |  | 0.91596 | 3.3615
|  |  | 0.91661 | 3.3403
|  |  | 0.91726 | 3.3176
|  |  | 0.91791 | 3.2945
|  |  | 0.91856 | 3.2694
|  |  | 0.91922 | 3.2423
|  |  | 0.91987 | 3.213
|  |  | 0.92052 | 3.1819
|  |  | 0.92117 | 3.1482
|  |  | 0.92182 | 3.1112
|  |  | 0.92247 | 3.0587
|  |  | 0.92312 | 2.5948
|  |  | 0.92377 | 2.0524

## i_0(k_0)
Parameter | COMSOL Name | DB Name | Vaules | Unit
Rate constant of exchange current density,anode | k_neg_ref | AM_AN_i0_coeff | 4.0617e-10 | m/s
Activation energy of reaction rate, anode | k_neg_energy | AM_AN_i0_coeff_energy | 77840 | J/mol
Anodic transfer coefficient, anode | aaa |  | 0.5
Cathodic transfer coefficient, anode | aac |  | 0.5
Rate constant of exchange current density,cathode | k_pos_ref | AM_CA_i0_coeff | 2.6379e-11 | m/s
Activation energy of reaction rate, cathode | k_pos_energy | AM_CA_i0_coeff_energy | 32780 | J/mol
Anodic transfer coefficient, cathode | aca |  | 0.5
Cathodic transfer coefficient, cathode | acc |  | 0.5
ce,ref | - | - | 1 | mol/m^3
unit of I/O
| c_e | mol/m3
| c_s | mol/m3

## i0 example
We assumes that T=Tref (Arrhenius Term is ignored), and c_e = 1M (initial condition)
|  | pos | neg |  |  |  | pos | neg
Kref | Acm(2/5)/mol(3/2) | 0.243 | 3.85 |  | k_a | m/s | 2.52e-11 | 3.99e-10
cs,max | mol/cc | 0.049521 | 0.030542 |  | cs,max | mol/m3 | 49521 | 30542
ce | mol/cc | 0.001 | 0.001 |  | ce | mol/m3 | 1000 | 1000
stoi_SoC100 | - | 0.23692 | 0.93186 |  | ce,ref | mol/m3 | 1 | 1
stoi_SoC0 | - | 0.86304 | 0.031666 |  | stoi_SoC100 | - | 0.23692 | 0.93186
alpha_a | - | 0.5 | 0.5 |  | stoi_SoC0 | - | 0.86304 | 0.031666
alpha_c | - | 0.5 | 0.5 |  | alpha_a | - | 0.5 | 0.5
[5 empty] | alpha_c | - | 0.5 | 0.5
[5 empty] | F | As/mol | 96485
SOC_fullcell | cs_pos | cs_neg | i0_pos (in-house) | i0_neg (in-house) | SOC_fullcell | cs_pos | cs_neg | i0_pos (COMSOL) | i0_neg (COMSOL)
| [mol/cc] | [mol/cc] | [A/m2] | [A/m2] |  | [mol/m3] | [mol/m3] | [A/m2] | [A/m2]
0 | 0.042738 | 0.00096716 | 1.3083 | 6.5113 | 0 | 42738.419 | 967.1559 | 1.3091 | 6.5109
0.01 | 0.042428 | 0.0012421 | 1.333 | 7.3446 | 0.01 | 42428.3589 | 1242.0941 | 1.3338 | 7.3442
0.02 | 0.042118 | 0.001517 | 1.3569 | 8.0787 | 0.02 | 42118.2988 | 1517.0323 | 1.3577 | 8.0782
0.03 | 0.041808 | 0.001792 | 1.3799 | 8.7387 | 0.03 | 41808.2386 | 1791.9705 | 1.3807 | 8.7381
0.04 | 0.041498 | 0.0020669 | 1.4021 | 9.3402 | 0.04 | 41498.1785 | 2066.9087 | 1.4029 | 9.3395
0.05 | 0.041188 | 0.0023418 | 1.4236 | 9.8939 | 0.05 | 41188.1184 | 2341.8469 | 1.4244 | 9.8932
0.06 | 0.040878 | 0.0026168 | 1.4444 | 10.4074 | 0.06 | 40878.0583 | 2616.7851 | 1.4452 | 10.4067
0.07 | 0.040568 | 0.0028917 | 1.4645 | 10.8865 | 0.07 | 40567.9982 | 2891.7233 | 1.4653 | 10.8858
0.08 | 0.040258 | 0.0031667 | 1.4839 | 11.3355 | 0.08 | 40257.9381 | 3166.6615 | 1.4848 | 11.3348
0.09 | 0.039948 | 0.0034416 | 1.5027 | 11.7579 | 0.09 | 39947.878 | 3441.5997 | 1.5036 | 11.7571
0.1 | 0.039638 | 0.0037165 | 1.5209 | 12.1564 | 0.1 | 39637.8179 | 3716.538 | 1.5218 | 12.1556
0.11 | 0.039328 | 0.0039915 | 1.5386 | 12.5333 | 0.11 | 39327.7578 | 3991.4762 | 1.5395 | 12.5325
0.12 | 0.039018 | 0.0042664 | 1.5556 | 12.8905 | 0.12 | 39017.6977 | 4266.4144 | 1.5565 | 12.8896
0.13 | 0.038708 | 0.0045414 | 1.5721 | 13.2296 | 0.13 | 38707.6376 | 4541.3526 | 1.573 | 13.2287
0.14 | 0.038398 | 0.0048163 | 1.5881 | 13.5519 | 0.14 | 38397.5775 | 4816.2908 | 1.589 | 13.551
0.15 | 0.038088 | 0.0050912 | 1.6036 | 13.8587 | 0.15 | 38087.5174 | 5091.229 | 1.6045 | 13.8578
0.16 | 0.037777 | 0.0053662 | 1.6185 | 14.1509 | 0.16 | 37777.4573 | 5366.1672 | 1.6195 | 14.15
0.17 | 0.037467 | 0.0056411 | 1.633 | 14.4295 | 0.17 | 37467.3972 | 5641.1054 | 1.634 | 14.4285
0.18 | 0.037157 | 0.005916 | 1.647 | 14.6951 | 0.18 | 37157.3371 | 5916.0436 | 1.648 | 14.6942
0.19 | 0.036847 | 0.006191 | 1.6606 | 14.9485 | 0.19 | 36847.277 | 6190.9818 | 1.6616 | 14.9476
0.2 | 0.036537 | 0.0064659 | 1.6737 | 15.1904 | 0.2 | 36537.2169 | 6465.92 | 1.6747 | 15.1894
0.21 | 0.036227 | 0.0067409 | 1.6864 | 15.4212 | 0.21 | 36227.1568 | 6740.8582 | 1.6873 | 15.4202
0.22 | 0.035917 | 0.0070158 | 1.6986 | 15.6414 | 0.22 | 35917.0967 | 7015.7964 | 1.6996 | 15.6404
0.23 | 0.035607 | 0.0072907 | 1.7104 | 15.8515 | 0.23 | 35607.0366 | 7290.7346 | 1.7114 | 15.8505
0.24 | 0.035297 | 0.0075657 | 1.7218 | 16.0518 | 0.24 | 35296.9765 | 7565.6728 | 1.7228 | 16.0508
0.25 | 0.034987 | 0.0078406 | 1.7328 | 16.2428 | 0.25 | 34986.9164 | 7840.611 | 1.7338 | 16.2418
0.26 | 0.034677 | 0.0081155 | 1.7434 | 16.4248 | 0.26 | 34676.8563 | 8115.5492 | 1.7444 | 16.4237
0.27 | 0.034367 | 0.0083905 | 1.7536 | 16.598 | 0.27 | 34366.7961 | 8390.4875 | 1.7547 | 16.5969
0.28 | 0.034057 | 0.0086654 | 1.7635 | 16.7628 | 0.28 | 34056.736 | 8665.4257 | 1.7645 | 16.7617
0.29 | 0.033747 | 0.0089404 | 1.773 | 16.9193 | 0.29 | 33746.6759 | 8940.3639 | 1.774 | 16.9182
0.3 | 0.033437 | 0.0092153 | 1.782 | 17.0678 | 0.3 | 33436.6158 | 9215.3021 | 1.7831 | 17.0667
0.31 | 0.033127 | 0.0094902 | 1.7908 | 17.2085 | 0.31 | 33126.5557 | 9490.2403 | 1.7918 | 17.2074
0.32 | 0.032816 | 0.0097652 | 1.7992 | 17.3416 | 0.32 | 32816.4956 | 9765.1785 | 1.8002 | 17.3405
0.33 | 0.032506 | 0.01004 | 1.8072 | 17.4673 | 0.33 | 32506.4355 | 10040.1167 | 1.8082 | 17.4662
0.34 | 0.032196 | 0.010315 | 1.8149 | 17.5858 | 0.34 | 32196.3754 | 10315.0549 | 1.8159 | 17.5846
0.35 | 0.031886 | 0.01059 | 1.8222 | 17.6971 | 0.35 | 31886.3153 | 10589.9931 | 1.8233 | 17.6959
0.36 | 0.031576 | 0.010865 | 1.8292 | 17.8014 | 0.36 | 31576.2552 | 10864.9313 | 1.8302 | 17.8003
0.37 | 0.031266 | 0.01114 | 1.8358 | 17.8989 | 0.37 | 31266.1951 | 11139.8695 | 1.8369 | 17.8977
0.38 | 0.030956 | 0.011415 | 1.8422 | 17.9896 | 0.38 | 30956.135 | 11414.8077 | 1.8432 | 17.9884
0.39 | 0.030646 | 0.01169 | 1.8481 | 18.0736 | 0.39 | 30646.0749 | 11689.7459 | 1.8492 | 18.0724
0.4 | 0.030336 | 0.011965 | 1.8538 | 18.1511 | 0.4 | 30336.0148 | 11964.6841 | 1.8549 | 18.1499
0.41 | 0.030026 | 0.01224 | 1.8592 | 18.2221 | 0.41 | 30025.9547 | 12239.6223 | 1.8602 | 18.2209
0.42 | 0.029716 | 0.012515 | 1.8642 | 18.2867 | 0.42 | 29715.8946 | 12514.5605 | 1.8653 | 18.2855
0.43 | 0.029406 | 0.012789 | 1.8689 | 18.345 | 0.43 | 29405.8345 | 12789.4987 | 1.87 | 18.3438
0.44 | 0.029096 | 0.013064 | 1.8733 | 18.397 | 0.44 | 29095.7744 | 13064.437 | 1.8744 | 18.3958
0.45 | 0.028786 | 0.013339 | 1.8774 | 18.4428 | 0.45 | 28785.7143 | 13339.3752 | 1.8785 | 18.4416
0.46 | 0.028476 | 0.013614 | 1.8811 | 18.4824 | 0.46 | 28475.6542 | 13614.3134 | 1.8822 | 18.4812
0.47 | 0.028166 | 0.013889 | 1.8846 | 18.5158 | 0.47 | 28165.5941 | 13889.2516 | 1.8857 | 18.5146
0.48 | 0.027856 | 0.014164 | 1.8878 | 18.5432 | 0.48 | 27855.534 | 14164.1898 | 1.8889 | 18.542
0.49 | 0.027545 | 0.014439 | 1.8906 | 18.5645 | 0.49 | 27545.4739 | 14439.128 | 1.8917 | 18.5633
0.5 | 0.027235 | 0.014714 | 1.8932 | 18.5797 | 0.5 | 27235.4138 | 14714.0662 | 1.8943 | 18.5785
0.51 | 0.026925 | 0.014989 | 1.8954 | 18.5889 | 0.51 | 26925.3536 | 14989.0044 | 1.8965 | 18.5877
0.52 | 0.026615 | 0.015264 | 1.8973 | 18.5921 | 0.52 | 26615.2935 | 15263.9426 | 1.8984 | 18.5909
0.53 | 0.026305 | 0.015539 | 1.899 | 18.5892 | 0.53 | 26305.2334 | 15538.8808 | 1.9001 | 18.588
0.54 | 0.025995 | 0.015814 | 1.9003 | 18.5803 | 0.54 | 25995.1733 | 15813.819 | 1.9014 | 18.5791
0.55 | 0.025685 | 0.016089 | 1.9014 | 18.5654 | 0.55 | 25685.1132 | 16088.7572 | 1.9025 | 18.5642
0.56 | 0.025375 | 0.016364 | 1.9021 | 18.5444 | 0.56 | 25375.0531 | 16363.6954 | 1.9032 | 18.5432
0.57 | 0.025065 | 0.016639 | 1.9025 | 18.5174 | 0.57 | 25064.993 | 16638.6336 | 1.9036 | 18.5162
0.58 | 0.024755 | 0.016914 | 1.9027 | 18.4842 | 0.58 | 24754.9329 | 16913.5718 | 1.9038 | 18.483
0.59 | 0.024445 | 0.017189 | 1.9025 | 18.4449 | 0.59 | 24444.8728 | 17188.51 | 1.9036 | 18.4437
0.6 | 0.024135 | 0.017463 | 1.9021 | 18.3995 | 0.6 | 24134.8127 | 17463.4482 | 1.9032 | 18.3983
0.61 | 0.023825 | 0.017738 | 1.9013 | 18.3478 | 0.61 | 23824.7526 | 17738.3865 | 1.9024 | 18.3466
0.62 | 0.023515 | 0.018013 | 1.9003 | 18.2899 | 0.62 | 23514.6925 | 18013.3247 | 1.9014 | 18.2887
0.63 | 0.023205 | 0.018288 | 1.8989 | 18.2256 | 0.63 | 23204.6324 | 18288.2629 | 1.9 | 18.2244
0.64 | 0.022895 | 0.018563 | 1.8973 | 18.1549 | 0.64 | 22894.5723 | 18563.2011 | 1.8984 | 18.1537
0.65 | 0.022585 | 0.018838 | 1.8953 | 18.0777 | 0.65 | 22584.5122 | 18838.1393 | 1.8964 | 18.0766
0.66 | 0.022274 | 0.019113 | 1.8931 | 17.994 | 0.66 | 22274.4521 | 19113.0775 | 1.8942 | 17.9929
0.67 | 0.021964 | 0.019388 | 1.8905 | 17.9037 | 0.67 | 21964.392 | 19388.0157 | 1.8916 | 17.9025
0.68 | 0.021654 | 0.019663 | 1.8876 | 17.8066 | 0.68 | 21654.3319 | 19662.9539 | 1.8888 | 17.8054
0.69 | 0.021344 | 0.019938 | 1.8845 | 17.7026 | 0.69 | 21344.2718 | 19937.8921 | 1.8856 | 17.7015
0.7 | 0.021034 | 0.020213 | 1.881 | 17.5917 | 0.7 | 21034.2117 | 20212.8303 | 1.8821 | 17.5905
0.71 | 0.020724 | 0.020488 | 1.8772 | 17.4736 | 0.71 | 20724.1516 | 20487.7685 | 1.8783 | 17.4725
0.72 | 0.020414 | 0.020763 | 1.8731 | 17.3483 | 0.72 | 20414.0915 | 20762.7067 | 1.8742 | 17.3472
0.73 | 0.020104 | 0.021038 | 1.8687 | 17.2155 | 0.73 | 20104.0314 | 21037.6449 | 1.8698 | 17.2144
0.74 | 0.019794 | 0.021313 | 1.864 | 17.0752 | 0.74 | 19793.9713 | 21312.5831 | 1.8651 | 17.0741
0.75 | 0.019484 | 0.021588 | 1.859 | 16.9271 | 0.75 | 19483.9111 | 21587.5213 | 1.8601 | 16.926
0.76 | 0.019174 | 0.021862 | 1.8536 | 16.771 | 0.76 | 19173.851 | 21862.4595 | 1.8547 | 16.7699
0.77 | 0.018864 | 0.022137 | 1.8479 | 16.6067 | 0.77 | 18863.7909 | 22137.3977 | 1.849 | 16.6056
0.78 | 0.018554 | 0.022412 | 1.8419 | 16.4339 | 0.78 | 18553.7308 | 22412.336 | 1.843 | 16.4328
0.79 | 0.018244 | 0.022687 | 1.8356 | 16.2524 | 0.79 | 18243.6707 | 22687.2742 | 1.8367 | 16.2513
0.8 | 0.017934 | 0.022962 | 1.8289 | 16.0619 | 0.8 | 17933.6106 | 22962.2124 | 1.83 | 16.0608
0.81 | 0.017624 | 0.023237 | 1.8219 | 15.862 | 0.81 | 17623.5505 | 23237.1506 | 1.823 | 15.861
0.82 | 0.017313 | 0.023512 | 1.8146 | 15.6524 | 0.82 | 17313.4904 | 23512.0888 | 1.8156 | 15.6514
0.83 | 0.017003 | 0.023787 | 1.8069 | 15.4327 | 0.83 | 17003.4303 | 23787.027 | 1.808 | 15.4317
0.84 | 0.016693 | 0.024062 | 1.7989 | 15.2025 | 0.84 | 16693.3702 | 24061.9652 | 1.7999 | 15.2015
0.85 | 0.016383 | 0.024337 | 1.7905 | 14.9612 | 0.85 | 16383.3101 | 24336.9034 | 1.7915 | 14.9603
0.86 | 0.016073 | 0.024612 | 1.7817 | 14.7084 | 0.86 | 16073.25 | 24611.8416 | 1.7828 | 14.7075
0.87 | 0.015763 | 0.024887 | 1.7726 | 14.4434 | 0.87 | 15763.1899 | 24886.7798 | 1.7737 | 14.4425
0.88 | 0.015453 | 0.025162 | 1.7631 | 14.1655 | 0.88 | 15453.1298 | 25161.718 | 1.7642 | 14.1646
0.89 | 0.015143 | 0.025437 | 1.7533 | 13.874 | 0.89 | 15143.0697 | 25436.6562 | 1.7543 | 13.8732
0.9 | 0.014833 | 0.025712 | 1.7431 | 13.568 | 0.9 | 14833.0096 | 25711.5944 | 1.7441 | 13.5672
0.91 | 0.014523 | 0.025987 | 1.7324 | 13.2465 | 0.91 | 14522.9495 | 25986.5326 | 1.7334 | 13.2457
0.92 | 0.014213 | 0.026261 | 1.7214 | 12.9083 | 0.92 | 14212.8894 | 26261.4708 | 1.7224 | 12.9075
0.93 | 0.013903 | 0.026536 | 1.71 | 12.5521 | 0.93 | 13902.8293 | 26536.409 | 1.711 | 12.5513
0.94 | 0.013593 | 0.026811 | 1.6982 | 12.1762 | 0.94 | 13592.7692 | 26811.3472 | 1.6992 | 12.1754
0.95 | 0.013283 | 0.027086 | 1.6859 | 11.7789 | 0.95 | 13282.7091 | 27086.2855 | 1.6869 | 11.7781
0.96 | 0.012973 | 0.027361 | 1.6732 | 11.3578 | 0.96 | 12972.649 | 27361.2237 | 1.6742 | 11.3571
0.97 | 0.012663 | 0.027636 | 1.6601 | 10.9103 | 0.97 | 12662.5889 | 27636.1619 | 1.6611 | 10.9096
0.98 | 0.012353 | 0.027911 | 1.6465 | 10.4328 | 0.98 | 12352.5288 | 27911.1001 | 1.6475 | 10.4321
0.99 | 0.012042 | 0.028186 | 1.6325 | 9.9211 | 0.99 | 12042.4686 | 28186.0383 | 1.6335 | 9.9205
1 | 0.011732 | 0.028461 | 1.618 | 9.3697 | 1 | 11732.4085 | 28460.9765 | 1.619 | 9.3691

## Electrolyte(K_e D_e)
[6 empty] | 0.003663 | 0.0035336 | 0.0033557 | 0.0031447 | 0.003003 | K-1
| R | 8.314 | J/mol/K
| T_0 | 298 | K |  | <K_e(c,T)> | [6 empty] | <D_e(c,T)>
| Parameter | Vaules | Unit |  |  | 0 | 10 | 25 | 45 | 60 | <- oC |  | 0 | 10 | 25 | 45 | 60 | <- oC
Conductivity (S/cm) | E_a(Activation energy for Li+ conductivity) | 11357 | J/mol |  | c (mol/L) | 273 | 283 | 298 | 318 | 333 | <- K | c (mol/L) | 273 | 283 | 298 | 318 | 333 | <- K
| P_1 | 0.682 |  | <Unit of I/O> | 0 | 0 | 0 | 0 | 0 | 0 |  | 0 | 3.1539e-06 | 4.0299e-06 | 5.6438e-06 | 8.4168e-06 | 1.1006e-05
| P_2 | -0.091 |  | c [mol/L] | 0.1 | 0.0018582 | 0.0022176 | 0.0028275 | 0.0037723 | 0.0045776 |  | 0.1 | 2.8173e-06 | 3.6458e-06 | 5.1955e-06 | 7.9095e-06 | 1.0487e-05
| a | 0.746 |  | T [K] | 0.2 | 0.0029564 | 0.0035282 | 0.0044985 | 0.0060017 | 0.007283 |  | 0.2 | 2.5149e-06 | 3.2962e-06 | 4.78e-06 | 7.4288e-06 | 9.9865e-06
| c_max [M] | 1 | mol/L | K(c,T) [S/cm] | 0.3 | 0.0037882 | 0.0045209 | 0.0057642 | 0.0076904 | 0.0093322 |  | 0.3 | 2.2433e-06 | 2.978e-06 | 4.395e-06 | 6.9736e-06 | 9.5057e-06
| K_max | 0.00918 | S/cm |  | 0.4 | 0.0044377 | 0.005296 | 0.0067525 | 0.0090089 | 0.010932 |  | 0.4 | 1.9996e-06 | 2.6888e-06 | 4.0385e-06 | 6.5428e-06 | 9.0437e-06
Diffusivity (cm^2/s) | D00 | -2.4887 |  | <Unit of I/O> | 0.5 | 0.0049452 | 0.0059016 | 0.0075247 | 0.010039 | 0.012182 |  | 0.5 | 1.7811e-06 | 2.426e-06 | 3.7087e-06 | 6.1353e-06 | 8.5999e-06
| D01 | -822.3727 |  | c [mol/L] | 0.6 | 0.0053357 | 0.0063676 | 0.0081189 | 0.010832 | 0.013144 |  | 0.6 | 1.5853e-06 | 2.1874e-06 | 3.4038e-06 | 5.7502e-06 | 8.1738e-06
| D10 | 1.0369 |  | T [K] | 0.7 | 0.005627 | 0.0067153 | 0.0085622 | 0.011423 | 0.013862 |  | 0.7 | 1.4099e-06 | 1.9709e-06 | 3.122e-06 | 5.3863e-06 | 7.7651e-06
| D11 | -407.9648 |  | D(c,T) [cm^2/s] | 0.8 | 0.0058331 | 0.0069612 | 0.0088757 | 0.011842 | 0.01437 |  | 0.8 | 1.2531e-06 | 1.7746e-06 | 2.8617e-06 | 5.0427e-06 | 7.3732e-06
| Tg0 | 0.0094 | K |  | 0.9 | 0.0059652 | 0.0071189 | 0.0090768 | 0.01211 | 0.014695 |  | 0.9 | 1.1128e-06 | 1.5968e-06 | 2.6216e-06 | 4.7184e-06 | 6.9976e-06
| Tg1 | 2.8023 | K |  | 1 | 0.0060331 | 0.0071999 | 0.00918 | 0.012248 | 0.014862 |  | 1 | 9.8758e-07 | 1.4358e-06 | 2.4001e-06 | 4.4127e-06 | 6.6379e-06
[5 empty] | 1.1 | 0.0060451 | 0.0072142 | 0.0091983 | 0.012272 | 0.014892 |  | 1.1 | 8.7576e-07 | 1.2901e-06 | 2.1959e-06 | 4.1244e-06 | 6.2935e-06
[5 empty] | 1.2 | 0.0060088 | 0.0071709 | 0.0091431 | 0.012198 | 0.014802 |  | 1.2 | 7.7602e-07 | 1.1585e-06 | 2.0079e-06 | 3.853e-06 | 5.9641e-06
[5 empty] | 1.3 | 0.005931 | 0.007078 | 0.0090247 | 0.01204 | 0.014611 |  | 1.3 | 6.8712e-07 | 1.0395e-06 | 1.8348e-06 | 3.5974e-06 | 5.6491e-06
[5 empty] | 1.4 | 0.0058177 | 0.0069428 | 0.0088523 | 0.01181 | 0.014332 |  | 1.4 | 6.0796e-07 | 9.3209e-07 | 1.6756e-06 | 3.3569e-06 | 5.348e-06
[5 empty] | 1.5 | 0.0056745 | 0.006772 | 0.0086344 | 0.01152 | 0.013979 |  | 1.5 | 5.3751e-07 | 8.3521e-07 | 1.5292e-06 | 3.1308e-06 | 5.0605e-06
[5 empty] | 1.6 | 0.0055064 | 0.0065714 | 0.0083787 | 0.011178 | 0.013565 |  | 1.6 | 4.7486e-07 | 7.4787e-07 | 1.3948e-06 | 2.9183e-06 | 4.786e-06
[5 empty] | 1.7 | 0.0053181 | 0.0063466 | 0.0080921 | 0.010796 | 0.013101 |  | 1.7 | 4.192e-07 | 6.6919e-07 | 1.2714e-06 | 2.7187e-06 | 4.5241e-06
[5 empty] | 1.8 | 0.0051136 | 0.0061026 | 0.0077809 | 0.010381 | 0.012597 |  | 1.8 | 3.6978e-07 | 5.9837e-07 | 1.1581e-06 | 2.5314e-06 | 4.2744e-06
[5 empty] | 1.9 | 0.0048967 | 0.0058438 | 0.0074509 | 0.0099407 | 0.012063 |  | 1.9 | 3.2594e-07 | 5.3466e-07 | 1.0543e-06 | 2.3556e-06 | 4.0365e-06
[5 empty] | 2 | 0.0046709 | 0.0055742 | 0.0071072 | 0.0094822 | 0.011506 |  | 2 | 2.8707e-07 | 4.774e-07 | 9.5914e-07 | 2.1909e-06 | 3.8099e-06
[5 empty] | 2.1 | 0.004439 | 0.0052975 | 0.0067545 | 0.0090115 | 0.010935 |  | 2.1 | 2.5265e-07 | 4.2597e-07 | 8.7203e-07 | 2.0365e-06 | 3.5941e-06
[5 empty] | 2.2 | 0.0042039 | 0.0050169 | 0.0063967 | 0.0085341 | 0.010356 |  | 2.2 | 2.2218e-07 | 3.798e-07 | 7.9233e-07 | 1.892e-06 | 3.3889e-06
[5 empty] | 2.3 | 0.0039678 | 0.0047352 | 0.0060375 | 0.0080549 | 0.0097745 |  | 2.3 | 1.9524e-07 | 3.384e-07 | 7.1945e-07 | 1.7567e-06 | 3.1937e-06
[5 empty] | 2.4 | 0.0037329 | 0.0044549 | 0.0056801 | 0.0075781 | 0.0091959 |  | 2.4 | 1.7143e-07 | 3.0129e-07 | 6.5285e-07 | 1.6301e-06 | 3.0082e-06
[5 empty] | 2.5 | 0.003501 | 0.0041781 | 0.0053272 | 0.0071073 | 0.0086246 |  | 2.5 | 1.5041e-07 | 2.6806e-07 | 5.9203e-07 | 1.5119e-06 | 2.8321e-06
[5 empty] | 2.6 | 0.0032736 | 0.0039068 | 0.0049812 | 0.0066457 | 0.0080645 |  | 2.6 | 1.3186e-07 | 2.3833e-07 | 5.3653e-07 | 1.4014e-06 | 2.6649e-06
[5 empty] | 2.7 | 0.0030521 | 0.0036424 | 0.0046441 | 0.006196 | 0.0075187 |  | 2.7 | 1.1551e-07 | 2.1173e-07 | 4.8592e-07 | 1.2982e-06 | 2.5063e-06
[5 empty] | 2.8 | 0.0028375 | 0.0033862 | 0.0043175 | 0.0057602 | 0.00699 |  | 2.8 | 1.0111e-07 | 1.8797e-07 | 4.3979e-07 | 1.202e-06 | 2.3559e-06
[5 empty] | 2.9 | 0.0026306 | 0.0031394 | 0.0040028 | 0.0053403 | 0.0064804 |  | 2.9 | 8.8432e-08 | 1.6676e-07 | 3.9778e-07 | 1.1123e-06 | 2.2133e-06
[5 empty] | 3 | 0.0024323 | 0.0029027 | 0.003701 | 0.0049376 | 0.0059918 |  | 3 | 7.7284e-08 | 1.4782e-07 | 3.5955e-07 | 1.0286e-06 | 2.0783e-06
[5 empty] | 3.1 | 0.0022429 | 0.0026767 | 0.0034128 | 0.0045532 | 0.0055253 |  | 3.1 | 6.7487e-08 | 1.3095e-07 | 3.2478e-07 | 9.5075e-07 | 1.9506e-06
[5 empty] | 3.2 | 0.0020629 | 0.0024619 | 0.003139 | 0.0041879 | 0.0050819 |  | 3.2 | 5.8886e-08 | 1.1591e-07 | 2.9318e-07 | 8.7825e-07 | 1.8297e-06
[5 empty] | 3.3 | 0.0018926 | 0.0022586 | 0.0028797 | 0.003842 | 0.0046622 |  | 3.3 | 5.134e-08 | 1.0253e-07 | 2.6448e-07 | 8.1082e-07 | 1.7154e-06
[5 empty] | 3.4 | 0.0017319 | 0.0020669 | 0.0026353 | 0.0035159 | 0.0042665 |  | 3.4 | 4.4725e-08 | 9.0619e-08 | 2.3843e-07 | 7.4812e-07 | 1.6074e-06
[5 empty] | 3.5 | 0.001581 | 0.0018868 | 0.0024057 | 0.0032096 | 0.0038948 |  | 3.5 | 3.8932e-08 | 8.0036e-08 | 2.148e-07 | 6.8988e-07 | 1.5055e-06
[5 empty] | 3.6 | 0.0014398 | 0.0017182 | 0.0021907 | 0.0029228 | 0.0035468 |  | 3.6 | 3.3861e-08 | 7.0636e-08 | 1.9338e-07 | 6.358e-07 | 1.4092e-06
[5 empty] | 3.7 | 0.001308 | 0.0015609 | 0.0019902 | 0.0026553 | 0.0032221 |  | 3.7 | 2.9427e-08 | 6.2293e-08 | 1.7399e-07 | 5.8561e-07 | 1.3184e-06
[5 empty] | 3.8 | 0.0011855 | 0.0014147 | 0.0018038 | 0.0024066 | 0.0029203 |  | 3.8 | 2.5553e-08 | 5.4895e-08 | 1.5643e-07 | 5.3908e-07 | 1.2328e-06
[5 empty] | 3.9 | 0.0010719 | 0.0012792 | 0.001631 | 0.002176 | 0.0026406 |  | 3.9 | 2.2171e-08 | 4.8339e-08 | 1.4055e-07 | 4.9595e-07 | 1.1521e-06
[5 empty] | 4 | 0.00096699 | 0.001154 | 0.0014714 | 0.0019631 | 0.0023821 |  | 4 | 1.9221e-08 | 4.2534e-08 | 1.262e-07 | 4.56e-07 | 1.0762e-06
[5 empty] | 4.1 | 0.00087035 | 0.0010387 | 0.0013243 | 0.0017669 | 0.0021441 |  | 4.1 | 1.665e-08 | 3.7397e-08 | 1.1323e-07 | 4.1902e-07 | 1.0047e-06
[5 empty] | 4.2 | 0.0007816 | 0.00093276 | 0.0011893 | 0.0015867 | 0.0019254 |  | 4.2 | 1.4411e-08 | 3.2856e-08 | 1.0153e-07 | 3.8481e-07 | 9.3745e-07
[5 empty] | 4.3 | 0.00070033 | 0.00083577 | 0.0010656 | 0.0014217 | 0.0017252 |  | 4.3 | 1.2463e-08 | 2.8844e-08 | 9.0978e-08 | 3.5319e-07 | 8.7424e-07
[5 empty] | 4.4 | 0.00062611 | 0.0007472 | 0.0009527 | 0.001271 | 0.0015424 |  | 4.4 | 1.0769e-08 | 2.5303e-08 | 8.1465e-08 | 3.2397e-07 | 8.1485e-07
[5 empty] | 4.5 | 0.00055853 | 0.00066655 | 0.00084986 | 0.0011338 | 0.0013759 |  | 4.5 | 9.2978e-09 | 2.218e-08 | 7.2897e-08 | 2.9699e-07 | 7.5908e-07
[5 empty] | 4.6 | 0.00049715 | 0.0005933 | 0.00075647 | 0.0010092 | 0.0012247 |  | 4.6 | 8.0209e-09 | 1.9427e-08 | 6.5185e-08 | 2.721e-07 | 7.0675e-07
[5 empty] | 4.7 | 0.00044155 | 0.00052695 | 0.00067188 | 0.00089639 | 0.0010878 |  | 4.7 | 6.9135e-09 | 1.7003e-08 | 5.8249e-08 | 2.4914e-07 | 6.5767e-07
[5 empty] | 4.8 | 0.00039133 | 0.00046702 | 0.00059546 | 0.00079443 | 0.00096403 |  | 4.8 | 5.9541e-09 | 1.4869e-08 | 5.2015e-08 | 2.2798e-07 | 6.1166e-07
[5 empty] | 4.9 | 0.00034608 | 0.00041301 | 0.0005266 | 0.00070257 | 0.00085255 |  | 4.9 | 5.1235e-09 | 1.2994e-08 | 4.6416e-08 | 2.085e-07 | 5.6856e-07
[5 empty] | 5 | 0.00030541 | 0.00036448 | 0.00046471 | 0.00062 | 0.00075236 |  | 5 | 4.4051e-09 | 1.1346e-08 | 4.1391e-08 | 1.9056e-07 | 5.2821e-07
log⁡[𝐷(𝑐)]= 𝐷_0 (𝑇)+𝐷_1 (𝑇)×𝑐+𝐷_2 (𝑇)×𝑐^2…

## ThermalModel
< Governing Equation >
< Parameter Values >
Parameter Type | Parameter Description | Variable | Value | Minimum | Maximum
Thermal Model Parameters [3] | Heat capacity of cell [J/(Kg*K)] | C_p | 1015
| Mass of cell [Kg] | m | 0.834
| Thermal Resistance [K/W] | R_th |  | 0 | 3

## brug. coeff.
eps/tau = eps^brug
brug = 1-log(tau)/log(eps)
<brug>
| eps | 0.25 | 0.3 | 0.35
tau
| 4 | 2 | 2.1514 | 2.3205
| 4.5 | 2.085 | 2.2493 | 2.4327
| 5 | 2.161 | 2.3368 | 2.5331
| 5.5 | 2.2297 | 2.4159 | 2.6238
| 6 | 2.2925 | 2.4882 | 2.7067
| 6.5 | 2.3502 | 2.5547 | 2.783
| 7 | 2.4037 | 2.6162 | 2.8536
| 7.5 | 2.4534 | 2.6735 | 2.9193
| 8 | 2.5 | 2.7271 | 2.9808
| 8.5 | 2.5437 | 2.7775 | 3.0385
| 9 | 2.585 | 2.825 | 3.0929
| 9.5 | 2.624 | 2.8699 | 3.1445
| 10 | 2.661 | 2.9125 | 3.1933
| 10.5 | 2.6962 | 2.953 | 3.2398
| 11 | 2.7297 | 2.9917 | 3.2841
| 11.5 | 2.7618 | 3.0286 | 3.3264
| 12 | 2.7925 | 3.0639 | 3.367